## Final
CRITERIA FOR AGS SITE SELECTION
NAMRIA-PGRSDM-Form16 Rev00
SUMMARY OF CRITERIA FOR AGS SELECTION
| No. | Criteria | Percentage/Pts | Site 1 | Site 2
|  |  |  | (Name of Site) | (Name of Site)
| 1 | QC Result | 25 | 0 | 0
| 2 | Connectivity | 20 | 0 | 0
| 3 | Security | 20 | 0 | 0
| 4 | Site Tenure | 15 | 0 | 0
| 5 | Susceptibility to Hazards | 10 | 0 | 0
| 6 | Stability | 10 | 0 | 0
| TOTAL |  | 100 | 0 | 0
Breakdown and Scoring System
QC Result
GNSS Test Observation Data shall be quality checked and must pass thresholds for Data Completeness, Cycle Slips, Multipath etc.
|  | CRITERIA | PTS. | SITE 1 | SITE 2
|  | Must Pass Data Completeness (=>95% GPS and => 90% GLONASS) | 10 | 0 | 0
|  | Must Pass Cycle Slips | 10 | 0 | 0
|  | Must Pass Multipath | 5 | 0 | 0
|  | TOTAL | 25 | 0 | 0
Data Completeness
|  | Passing Elevation Mask Setting | Pts. | Site 1 | Site 2
|  | 0 deg | 10 | 0 | 0
|  | 1 deg | 9
|  | 2 deg | 8
|  | 3 deg | 7
|  | 4 deg | 6
|  | 5 deg | 5
|  | 6 deg | 4
|  | 7 deg | 3
|  | 8 deg | 2
|  | 9 deg | 1
|  | >10 deg | 0
Cycle Slips
|  | Passing Elevation Mask Setting | Pts. | Site 1 | Site 2
|  | 0 deg | 10 | 0 | 0
|  | 1 deg | 9
|  | 2 deg | 8
|  | 3 deg | 7
|  | 4 deg | 6
|  | 5 deg | 5
|  | 6 deg | 4
|  | 7 deg | 3
|  | 8 deg | 2
|  | 9 deg | 1
|  | >10 deg | 0
Multipath
|  | Passing Multipath Value | Pts. | Site 1 | Site 2
|  | <0.5 m | 5 | 0 | 0
|  | 0.5 m -0.7 m | 3
|  | >0.7 m | 1
Connectivity
Refers to the mode of data transmission from the Active Geodetic Stations to the Data Control Center NB. Conduct speedtest on site.
|  | Type of connectivity available | Pts. | Site 1 | Site 2
|  | DSL | 20 | 0 | 0
|  | Cellular/Wireless | 10
|  | No internet | 5
Security
Refers to the security of the site i.e. vulnerability to theft or vandalism
|  | How secure is the location | Pts. | Site 1 | Site 2
|  | With roving security, walled/fenced, and with CCTV | 20 | 0 | 0
|  | With roving security, walled/fenced | 15
|  | Walled/Fenced (No Security Guard) | 10
|  | Open space but with security guard | 5
|  | Not secured | 0
Site Tenure
Refers to the possibility of the AGS's operation to be interrupted due to future development of area where AGS is located
|  | Developments | Pts. | Site 1 | Site 2
|  | No Development planned for the site (w/in 5 years) | 15 | 0 | 0
|  | Minor development, minor threat to the operation of AGS (w/in 5 years) | 10
|  | Major Development, Threat to AGS operation is high (w/in 5 years) | 0
Susceptibility to Geohazards
Refers to the site proximity and vulnerability to geohazards such as fault lines, liquefaction sites, landslides, flash floods etc. N.B. Check geohazard map of the location, then choose which hazard applies and its corresponding pts.
|  | Vulnerability to Hazards | Pts. | Site 1 | Site 2
|  | Proximity to existing Fault line |  | 0 | 0
|  | 0-1 km | 2
|  | 1- 5 km | 5
|  | 5-10 km | 7
|  | >10 km | 10
|  | Proximity of Area to Liquefaction |  | 0 | 0
|  | Nil (Zero possibility) | 10
|  | Low to Moderate | 5
|  | Moderate to High | 0
|  | Possibility of Flooding/Flash Floods |  | 0 | 0
|  | Nil (Zero possibility) | 10
|  | Low to Moderate | 5
|  | Moderate to High | 0
|  | Possibility of Landslide/ Rockslide |  | 0 | 0
|  | Nil (Zero possibility) | 10
|  | Low to Moderate | 5
|  | Moderate to High | 0
|  | AVERAGE | 10 | 0 | 0
Stability
Refers to the stability of monument foundation to be used. Ground-based is preferable.
|  | Stability of ground or bldg. | Pts. | Site 1 | Site 2
|  | Ground-based (10pts) |  | 0 | 0
|  | Fixed to sound bedrock | 10
|  | Field/solid ground >500m from shore | 8
|  | <500m from the shore | 6
Roof-based (5pts)
|  | Building is >5 years old | +1.25 | 0 | 0
|  | 2 story-high or less | +1.25 |  | 0
|  | Antenna pillar will be mounted on column | +1.25 |  | 0
|  | Not a galvanized roof | +1.25 |  | 0